## PCR
| N= | 22
| Nx (µL) | 1x (µL) | final |  | stock
F primer | 110 | 5 | 0.5 | µM | 10 | µM
R primer | 11 | 0.5 | 0.5 | µM | 100 | µM
Q5 Buffer | 440 | 20 | 1 | X | 5 | X
dNTPs | 44 | 2 | 0.2 | mM | 10 | mM
gDNA | 110 | 5 |  |  | 100 | ng
DMSO | 132 | 6
Q5 | 22 | 1 | 0.02 | unit/µL | 2 | unit/µL
H2O | 1331 | 60.5
| 2200 | 100
| cycles |  |  | MM |  | 90
| 18 |  |  | F primer + gDNA |  | 10
(index)
T0 | D51 | D50 | 7
A1 | D52 | D50 | 11
B1 | D53 | D50 | 9
C1 | D54 | D50 | 2
A2 | E01 | D50 | 12
B2 | E02 | D50 | 14
C2 | E03 | D50 | 19
A3 | E04 | D50 | 21
B3 | E05 | D50 | 23
C3 | E06 | D50 | 27
Library preparations
82
Gel purify PCR products
1) Set up 8% TBE gel in 1X TBE, rinse wells and load samples
6) Run for 50 min at 180V, stain gel with 1uL Sybr-Gold in 100mL 1X TBE for 3minutes, photograph gel, excise product
DNA gel recovery solution
| 1X |  | 33x
4M NaCl | 30 | µL | 990 | µL
0.5M EDTA | 0.8 | µL | 26.4 | µL
10mM Tris pH 8.0 | 400 | µL | 13200 | µL
note: alternatively use water, but remember to add salts before precipitation
7) Place excised gel slice in a pierced bottom 0.5mL tube, nested in a 1.5mL tube
8) Spin nested tubes at max speed for 3 min at RT
9) Collect any remaining gel in 0.5mL tube, combine with crushed gel
10) Add 200uL of gel recovery solution to crushed gel, incubate at 70C for 10 min at 1400rpm on Thermomixer
11) Cut the tip off a p1000 tip and transfer gel slurry to spin-X cellulose acetate column. Spin column at max speed for 2 min at RT
12) Transfer flow through to a fresh 1.5mL tube. Precipitate with 2uL GlycoBlue
and 300uL isopropanol
7) Incubate in -80C for 30 min or dry ice for 15 min. Spin max speed for 30 min at 4C. Wash pellet with 750uL 80% etOH, pulse spin, remove etOH and dry pellet. Resuspend in 15uL 10mM Tris pH 8.0
After Drying/Resuspension:
Qubit
| Prepare primer tubes |  | 10 µL 100 µM
| Prepare library tubes |  | 15 µL 3-10 nM
Finalize Marco/Jeff name on forms
Finalize sample name on forms
Label library tubes
Label primer tubes
Put tubes in fridge
Email forms to Marco/Jeff